## Sheet1
Parameter name | Description (unit)
delta_1 | molecular diameter of component 1 (cm)
w_1 | mean thermal velocity of component 1 in the gas phase (cm s-1)
H_1 | Henry's law coefficient (mol cm-3 atm-1)
alpha_s_0_1 | Surface accomodation coefficient of component 1 on a clear surface
Db_1 | Bulk diffusion coefficient of component 1 (cm2 s-1)
Db_1_2 | Bulk diffusion coefficient of component 1 in component 2 (cm2 s-1)
T | Temperature (K)
k_1_2 | Second-order rate constant for the bulk reaction of component 1 and component 2 (cm3 s-1)
k_1_2_surf | Second-order rate constant for the surface reaction of component 1 and component 2 (cm2 s-1)
k1_1 | first order decay constant for component 1 (s-1)
Xgs_1 | Near-surface gas phase concentration of component 1 (cm-3)
Zgs_1 | Near-surface gas phase concentration of component 1 with KM-GAP notation (cm-3)
p_1 | equilibrium vapour pressure of component 1 (Pa)
Td_1 | Desorption lifetime of component 1 (s)
scale_bulk_to_surf | scaling factor applied to bulk reaction rate coefficient to return the surface reaction rate coefficient (cm)